## MCU
NO. | Firmware Version | Serious Degree | Description | Reason | Modified Version | Remark
1 | D001.017 | A（Highest） | Talk Around does not work at all (Both Analog and Digital) | Software(s/w) Bug | D001.019 | Refer to Difference with MOTO
2 |  | A | The radio may possible enter a dead status after being idle state over 6 hours, need to fetch out the batter to reset the radio. | s/w Bug | D001.021
3 |  | A | Some commands can not be passed by repeater,such as kill/revive | s/w Bug | D001.023
4 |  | B+ | Seldom cannot power on/off the radio after programming, you have to fetch out the battery to reset the radio. | s/w Bug
5 |  | B+ | High frequency CTCSS over 200Hz, especially 254.1Hz decode chopping when the transmitting frequency near 300Hz. | s/w
6 |  | B+ | TX/RX activity has the highest priority to cancle or prohibit the menu | Need to change the way to keep/recover the menu operation
7 |  | B | If enabled "Power On Password", you should key in 8 digits from 1 to 9. | s/w Bug | D001.021 | Note: eight '0' will be regarded as no password
8 |  | B | The CTCSS/DCS tail elimination is not good when CTCSS over 200Hz, and even worse when using the earpiece. | Mainly s/w algorithm | D001.023 | Improved, but not fully
9 |  | B | Voice annuncication noise,especially on analog channel | Need to change the way to generate voice
10 |  | B | If enabled "Talk Premit Tone"， the receiver will hear this voice | s/w Bug | D001.021 | Still a short voice can be heard in the reciver
11 |  | B | Only hear one beep alert after receiving the Message | s/w
12 |  | B | Channel revert is not very quick while scanning land on | s/w | D001.023 | Improved
13 |  | B | Number Key(0-9) Quick Contact Access, can be edited and saved BUT cannot be used. | s/w (Add this feature in later version) | D001.021
14 |  | B | No 'save ?' reminder when exit a new private call | s/w (Add this feature in later version)
15 |  | B | DTMF signaling not avaialbe now | s/w (Add this feature in later version)
16 |  | B | If message sending failed, no remark for the success or failure | s/w (Add this feature in later version)
17 |  | B | No Emergency LCD display | s/w (Add this feature in later version) | D001.019
18 |  | B | USB not stable | s/w Bug | D001.023 | Much improved, by adding MCU Idle control
19 |  | C | Private Calls always enabled | s/w (Add this feature in later version)
20 |  | C | The digit numberof maual dial in contact list is not limit to 24 bits | s/w (Add this feature in later version) | D001.019
21 |  | C | No voice annunciation alert for battery level | s/w (Add this feature in later version)
22
23 |  |  | Add Chinese menu |  | D001.021
24
25

## PC
NO. | Codeplug Version | Description | Reason | Modified Version | Remark